## Sheet1
| dtype | ftype | one_hot | group | nunique | nmissing | units | comment
Circuit | <class 'str'> | event | TRUE | circuit | 8 | 0 |  | ['RB.A12' 'RB.A23' 'RB.A34' 'RB.A45' 'RB.A56' 'RB.A67' 'RB.A78' 'RB.A81'] Circuit sector
timestamp_fgc | <class 'int'> | event | FALSE | timing | 822 | 0 | [us] | Unix timestamp of FPA
Delta_t(FGC-PIC) | <class 'float'> | event | FALSE | acquisition_systems | 29 | 261 | [ms] | Difference in acquisition systems
Delta_t(EE_even-PIC) | <class 'float'> | event | FALSE | acquisition_systems | 37 | 0 | [ms] | Difference in acquisition systems
Delta_t(EE_odd-PIC) | <class 'float'> | event | FALSE | acquisition_systems | 48 | 0 | [ms] | Difference in acquisition systems
Delta_t(iQPS-PIC) | <class 'float'> | event | FALSE | acquisition_systems | 37 | 0 | [ms] | Difference in acquisition systems
Delta_t(nQPS-PIC) | <class 'float'> | event | FALSE | acquisition_systems | 48 | 263 | [ms] | Difference in acquisition systems
Plateau duration | <class 'float'> | event | FALSE | operation | 70 | 231 | [s] | Duration of stable current before FPA
t_EE_odd | <class 'float'> | event | FALSE | acquisition_systems | 48 | 0 | [s] | Time of activation of odd EE
t_EE_even | <class 'float'> | event | FALSE | acquisition_systems | 37 | 0 | [s] | Time of activation of odd EE
dI_dt_from_data | <class 'float'> | event | FALSE | operation | 822 | 0 | [A/s] | Ramp up current, measured from data
I_Q_M | <class 'float'> | event | FALSE | energy | 620 | 0 | [A] | Maximum Magnet quench current in [A]
I_Earth_max | <class 'float'> | event | FALSE | operation | 179 | 261 | [mA] | Current in mA, including sign (+ or -).
MIITS_circ | <class 'float'> | event | FALSE | energy | 561 | 261 | [MA^2s] | MIITS in [MA^2s] of the circuit current calculated from t=t_FGC. Area of I_MEAS from Quench to end of EE. Multiply by resistance to get energy.
U_EE_max_ODD | <class 'float'> | event | FALSE | energy | 814 | 0 | [V] | Max voltage over the EE system in [V]
U_EE_max_EVEN | <class 'float'> | event | FALSE | energy | 813 | 0 | [V] | Max voltage over the EE system in [V]
dU_iQPS/dt | <class 'float'> | event | FALSE | iQPS | 658 | 24 | [V/s] | Voltage U_QS0 slope in [V/s], which triggers the iQPS. Calculated between 20 and 200 mV.
R_DL_max | <class 'float'> | event | FALSE | diode_leads | 444 | 36 | [uOhm] | The maximum resistance in [uOhm] of the diode leads of this magnet, calculated from the difference between the diode voltage between boards A and B, divided by the current I_MEAS. This value is not available before LS1.
I at R_DL_max | <class 'float'> | event | FALSE | diode_leads | 555 | 266 | [A] | Current I_MEAS in [A] at which the diode lead resistance reaches its maximum.
dI_Q_Acc | <class 'float'> | event | FALSE | magnet_history | 696 | 0 | [A] | Difference between this LHC quench current and the first quench in SM18 [A].
dI_Q_LHC | <class 'float'> | event | FALSE | magnet_history | 72 | 746 | [A] | Difference between this quench current and the previous training quench current in the LHC [A].
R_EE_odd | <class 'float'> | event | FALSE | circuit | 822 | 0 | [Ohm] | Energy Extraction resistance of odd EE
R_EE_even | <class 'float'> | event | FALSE | circuit | 822 | 0 | [Ohm] | Energy Extraction resistance of even EE
FPA Reason | <class 'str'> | event | TRUE | fpa_reason | 5 | 0 |  | ['Heater-provoked' 'Magnet quench' 'Unknown' 'Spurious heater firing' 'QPS trip']
Type of Quench | <class 'str'> | event | TRUE | fpa_reason | 6 | 1 |  | ['Heater-provoked' 'Training' 'Unknown' 'Beam-induced' 'Single Event Upset' 'GHe propagation' nan]
Quench origin | <class 'str'> | event | TRUE | Quench origin | 2 | 40 |  | [nan 'EXT' 'INT'] Wheter quench was in the aperature inside or outside the LHC
QDS trigger origin | <class 'str'> | event | TRUE | QDS trigger origin | 6 | 3 |  | ['iQPS' 'nQPS' nan 'iQPS/nQPS' 'iQPs' 'No quench' 'QPS']
Quench count | <class 'float'> | event | FALSE | energy | 103 | 54 |  | The training quench number (1st, 2nd, …) for the period
El. Position | <class 'int'> | position | FALSE | position | 152 | 0 |  | Electrical magnet position
Phys. Position | <class 'int'> | position | FALSE | position | 154 | 0 |  | Physical magnet position
I_Q_SM18 | <class 'float'> | position | FALSE | magnet_history | 528 | 0 | [A] | Current of the first quench in SM18 (first thermal run of this magnet).
R_1 | <class 'float'> | position | FALSE | beamscreen_res | 75 | 0 | [Ohm] | Beamscreen resistance
R_2 | <class 'float'> | position | FALSE | beamscreen_res | 76 | 0 | [Ohm] | Beamscreen resistance
RRR_1 | <class 'float'> | position | FALSE | beamscreen_res | 82 | 0 | [Ohm] | Beamscreen resistance
RRR_2 | <class 'float'> | position | FALSE | beamscreen_res | 83 | 0 | [Ohm] | Beamscreen resistance
Manufacturer | <class 'float'> | position | TRUE | magnet_type | 3 | 0 |  | [1. 3. 2.] First digit of manget id.
Magnet_construction_order | <class 'int'> | position | FALSE | magnet_history | 380 | 0 |  | Order in which magnet was manufactured. Last three digits of manget id.
Inner cable type | <class 'str'> | position | TRUE | magnet_type | 3 | 0 |  | ['01E' '01B' '01C'] First digit of manget id.
Outer cable type | <class 'str'> | position | TRUE | magnet_type | 9 | 0 |  | ['02B8' '02B5' '02D' '02C9' '02C8' '02G' '02K' '02C0' '02D&E'] Calble type of outer magnet winding
B1_aperture | <class 'str'> | position | TRUE | AP_orientation | 2 | 0 |  | ['EXT' 'INT'] Wheter beam 1 is circulating on the aperature inside or outside the LHC
Diode_type | <class 'str'> | position | TRUE | AP_orientation | 2 | 0 |  | ['R' 'L'] Polarity of the diode, depending on the position of the PC
Correctors | <class 'str'> | position | TRUE | position | 2 | 0 |  | ['B' 'A'] Which magnetic field corrector packages are installed. A: MCO-b4+MCO-b5+MCS-b3 B: MCS-b3
EE place | <class 'str'> | position | TRUE | position | 2 | 0 |  | ['ODD' 'EVEN'] Wheter magnet is effected by odd or even EE
QPS Crate Number | <class 'float'> | position | TRUE | nQPS | 3 | 0 |  | [0 1 2] In which QPS crate position the magnet is in
Cryostat Number | <class 'float'> | position | TRUE | cryocell | 3 | 0 |  | [2 0 1] In which cryocell position the magnet is in
Num of splices | <class 'float'> | position | FALSE | splices | 4 | 0 |  | Number of splices the magnet is connected to
age | <class 'float'> | position | FALSE | magnet_history | 6 | 0 | [years] | Duration since magnet was istalled in circuit